## Schematic Connections
Module | Component | Module Pin | ESP32-S3 Connection | ESP32-S3 GPIO | Notes
Display | 1.3" OLED (SSD1306) | VCC | 3.3V | 3V3 | Do not use 5V
Display | 1.3" OLED (SSD1306) | GND | GND | GND | Common ground
Display | 1.3" OLED (SSD1306) | SDA | I2C Data | GPIO 21 | Shared I2C bus
Display | 1.3" OLED (SSD1306) | SCL | I2C Clock | GPIO 22 | Shared I2C bus
Input | Rotary Encoder | CLK | GPIO Input | GPIO 18 | Interrupt capable
Input | Rotary Encoder | DT | GPIO Input | GPIO 17 | Direction detect
Input | Rotary Encoder | SW | GPIO Input | GPIO 16 | Menu select
Input | Rotary Encoder | VCC | 3.3V | 3V3 | Same supply
Input | Rotary Encoder | GND | GND | GND | Common ground
Air Sensor | BME280 | VCC | 3.3V | 3V3
Air Sensor | BME280 | GND | GND | GND
Air Sensor | BME280 | SDA | I2C Data | GPIO 21 | Shared bus
Air Sensor | BME280 | SCL | I2C Clock | GPIO 22 | Shared bus
Air Sensor | MQ-135 | AO | Analog Input | GPIO 34 (ADC1) | Use voltage divider
Air Sensor | MQ-135 | VCC | 5V | 5V
Air Sensor | MQ-135 | GND | GND | GND
Water Sensor | pH Sensor | AO | Analog Input | GPIO 32 (ADC1)
Water Sensor | pH Sensor | VCC | 5V | 5V
Water Sensor | pH Sensor | GND | GND | GND
Water Sensor | Turbidity Sensor | AO | Analog Input | GPIO 33 (ADC1)
Water Sensor | Turbidity Sensor | VCC | 5V | 5V
Water Sensor | Turbidity Sensor | GND | GND | GND
Water Sensor | DS18B20 | DATA | Digital IO | GPIO 19 | 4.7k pull-up to 3.3V
Water Sensor | DS18B20 | VCC | 3.3V | 3V3
Water Sensor | DS18B20 | GND | GND | GND
Sound Sensor | Microphone Module | OUT | Analog Input | GPIO 35 (ADC1)
Sound Sensor | Microphone Module | VCC | 3.3V | 3V3
Sound Sensor | Microphone Module | GND | GND | GND
Output | Buzzer | + | GPIO Output | GPIO 25
Output | Buzzer | - | GND | GND
Output | RGB LED | Red | GPIO | GPIO 26 | 220Ω resistor
Output | RGB LED | Green | GPIO | GPIO 27 | 220Ω resistor
Output | RGB LED | Blue | GPIO | GPIO 14 | 220Ω resistor
Output | RGB LED | GND | GND | GND